## Full Device BOM
Part Name | Part Number | Cost/Unit | Quantity | Total Cost
C2 (220pF Capacitor) | 0805B221K500BD | 0.04 | 1 | 0.04
C1 (100nF Capacitor) | 0805B104K101CC | 0.06 | 1 | 0.06
R3,R4,R5,R6,R7,R8,R9 (220Ω Resistor) | CRGCQ0805F220R | 0.1 | 7 | 0.7
R1 (1kΩ Resistor) | RC0805FR-071KL | 0.1 | 1 | 0.1
R2 (4.6kΩ Resistor) | ERJ-6ENF4991V | 0.11 | 1 | 0.11
D1,D2 (Rectifier Diode) | 1N4007-T | 0.17 | 2 | 0.34
J1 (11 Position Female Connector Header) | PPTC111LFBN-RC | 0.73 | 1 | 0.73
J2, J3, J4 (1 Position Male Connector Header) | PH1-01-UA | 0.1 | 3 | 0.3
F1 (Fuse Holder) | 0PTF0078P | 0.51 | 1 | 0.51
200mA Fuse | 0235.200HXP | 1.03 | 1 | 1.03
D3, D4, D5 (Green LED) | LTL-709L | 0.37 | 3 | 1.11
J13 (3 Position Female Connector Header) | PPPC031LFBN-RC | 0.38 | 1 | 0.38
D8, D9 (Red LED) | LTL-709E | 0.41 | 2 | 0.82
D6, D7 (Yellow LED) | LTL-709Y | 0.29 | 2 | 0.58
SN65HVDA195 (LIN Bus Transceiver) | SN65HVDA195QDRQ1 | 1.74 | 1 | 1.74
Arduino Uno | A000066 | 27.6 | 1 | 27.6
12V to 5V Buck Converter | B01NALDSJ0 | 9 | 1 | 9
3D Printer Filament (cost from slicer estimate) | N/A | N/A | N/A | 3.88
OBDII Wire Harness (J1962 Connector) | ‎IKG-40198 | 7.99 | 1 | 7.99

## Shift_Indicator_PCB_BOM
Reference | Value | Datasheet | Footprint | Qty | DNP | Part Number
C2 | 220pF | ~ | Capacitor_SMD:C_0805_2012Metric_Pad1.18x1.45mm_HandSolder | 1 |  | 0805B221K500BD
C1 | 100nF | ~ | Capacitor_SMD:C_0805_2012Metric_Pad1.18x1.45mm_HandSolder | 1 |  | 0805B104K101CC
R3,R4,R5,R6,R7,R8,R9 | 220Ω | ~ | Resistor_SMD:R_0805_2012Metric_Pad1.20x1.40mm_HandSolder | 7 |  | CRGCQ0805F220R
R1 | 1kΩ | ~ | Resistor_SMD:R_0805_2012Metric_Pad1.20x1.40mm_HandSolder | 1 |  | RC0805FR-071KL
R2 | 4.6kΩ | ~ | Resistor_SMD:R_0805_2012Metric_Pad1.20x1.40mm_HandSolder | 1 |  | ERJ-6ENF4991V
D1,D2 | 1N4007 | http://www.vishay.com/docs/88503/1n4001.pdf | Diode_THT:D_DO-41_SOD81_P10.16mm_Horizontal | 2 |  | 1N4007-T
J1 | Arduino Connector | ~ | Connector_PinSocket_2.54mm:PinSocket_1x11_P2.54mm_Vertical | 1 |  | PPTC111LFBN-RC
J3 | Batt | ~ | Connector_PinHeader_2.54mm:PinHeader_1x01_P2.54mm_Vertical | 1 |  | PH1-01-UA
F1 | Fuse (200mA) | ~ | Fuse:Fuseholder_Cylinder-5x20mm_Stelvio-Kontek_PTF78_Horizontal_Open | 1 |  | F6094-ND & 0235.200HXP
J2 | GND | ~ | Connector_PinHeader_2.54mm:PinHeader_1x01_P2.54mm_Vertical | 1 |  | PH1-01-UA
D3 | Green LED 1 | ~ | LED_THT:LED_D1.8mm_W3.3mm_H2.4mm | 1 |  | LTL-709L
D4 | Green LED 2 | ~ | LED_THT:LED_D1.8mm_W3.3mm_H2.4mm | 1 |  | LTL-709L
D5 | Green LED 3 | ~ | LED_THT:LED_D1.8mm_W3.3mm_H2.4mm | 1 |  | LTL-709L
J4 | LIN | ~ | Connector_PinHeader_2.54mm:PinHeader_1x01_P2.54mm_Vertical | 1 |  | PH1-01-UA
J13 | OBDII Connector | ~ | Connector_PinSocket_2.54mm:PinSocket_1x03_P2.54mm_Vertical | 1 |  | PPPC031LFBN-RC
D8 | Red LED 1 | ~ | LED_THT:LED_D1.8mm_W3.3mm_H2.4mm | 1 |  | LTL-709E
D9 | Red LED 2 | ~ | LED_THT:LED_D1.8mm_W3.3mm_H2.4mm | 1 |  | LTL-709E
D6 | Yellow LED 1 | ~ | LED_THT:LED_D1.8mm_W3.3mm_H2.4mm | 1 |  | LTL-709Y
D7 | Yellow LED 2 | ~ | LED_THT:LED_D1.8mm_W3.3mm_H2.4mm | 1 |  | LTL-709Y
SN65HVDA195 | ~ |  | Package_SO:SOIC-8_3.9x4.9mm_P1.27mm | 1 |  | SN65HVDA195QDRQ1